## Manufacturing Record
SPEC'26 SAMPLE PLANT - CNC MANUFACTURING RECORD
Revision: B |  | Updated: 2026-10-27
Part No | Part Name | Material | Length (mm) | Width (mm) | Height (mm) | Qty per Batch | Machine | Operations | Cycle Time (min) | Tolerance (mm) | Surface Finish | Drawing File | Model File | Status
2280 | Mounting Bracket | Aluminium 6061-T6 | 100 | 60 | 20 | 50 | VMC-2 (3-axis mill) | Face mill, Drill 2x Ø10, Deburr | 12.5 | ±0.1 | Ra 1.6 | DWG-2280_Mounting_Bracket.pdf | 2280_mounting_bracket.igs | Released
2281 | Pipe Flange | Steel EN8 (AISI 1040) | 80 | 80 | 15 | 120 | CNC Lathe L-1 + VMC-1 | Turn OD Ø80, Bore Ø30, Drill 4x Ø8 on PCD 60 | 18 | ±0.05 | Ra 3.2 | DWG-2281_Pipe_Flange.pdf | 2281_pipe_flange.igs | Released
2282 | Stepped Shaft | Steel EN24 (AISI 4340) | 120 | 25 | 25 | 30 | CNC Lathe L-2 | Turn Ø25 x 80, Turn Ø18 x 40, Chamfer 1x45 | 9 | ±0.02 |  | DWG-2282_Stepped_Shaft.pdf | 2282_stepped_shaft.igs | In production
2283 | Spacer Block | Brass CZ121 | 50 | 40 | 30 | 200 | VMC-2 (3-axis mill) | Face mill, Drill Ø12, Fillet R3 | 6.5 | ±0.1 | Ra 3.2 | DWG-2283_Spacer_Block.pdf | 2283_spacer_block.igs | On hold - material query
2284 | Machined Test Block | Aluminium 6082-T6 | 315 | 105 | 225 | 5 | VMC-3 (5-axis mill) | Rough mill, Pockets, Slots, Drill | 55 | ±0.1 | Ra 3.2 | DWG-2284_Machined_Test_Block.pdf | face_recognition_sample_part.igs | Prototype

## Routing
Part No | Op No | Operation | Machine | Tool | Time (min)
2280 | 10 | Face mill top | VMC-2 | Ø50 face mill | 4
2280 | 20 | Drill 2x Ø10 thru | VMC-2 | Ø10 drill | 5
2280 | 30 | Deburr | Bench | Deburr tool | 3.5
2281 | 10 | Turn OD Ø80 and face | L-1 | CNMG insert | 8
2281 | 20 | Bore Ø30 | L-1 | Boring bar | 5
2281 | 30 | Drill 4x Ø8 on PCD 60 | VMC-1 | Ø8 drill | 5
2282 | 10 | Turn Ø25 x 80 | L-2 | DNMG insert | 4
2282 | 20 | Turn Ø18 x 40 | L-2 | DNMG insert | 3
2282 | 30 | Chamfer 1x45 | L-2 | Chamfer tool | 2
2283 | 10 | Mill block 50x40x30 | VMC-2 | Ø16 end mill | 3
2283 | 20 | Drill Ø12 | VMC-2 | Ø12 drill | 2
2283 | 30 | Corner fillets R3 | VMC-2 | R3 corner rounding | 1.5
2284 | 10 | Rough mill | VMC-3 | Ø20 end mill | 25
2284 | 20 | Finish pockets and slots | VMC-3 | Ø10 end mill | 22
2284 | 30 | Drill holes | VMC-3 | Drill set | 8